## Sheet1
TE Part Number | TE Internal Number | Brand | Product Description | Part Status | RoHS Compliance | Product Highlights | Keyed | Color | Cable Assembly Category | Cable Assembly Sub-Type | Wire Size | Cable Assembly Type | Assembly Type | Configuration | Number of Signal Positions | Equalized | Number of Positions | Length | RoHS/ELV Compliance | Lead Free Solder Processes | Application | Brand | Cable Style | Data Rate | Shielded | Release Type | Strain Relief Type | RoHS/ELV Compliance History | Latching Style
2127934-1 | 2127934-1 | Tyco Electronics | C/A, SFP+, GENERIC, 0.5M | Active | Always EU RoHS/ELV Compliant | • High Speed Cable Assembly Category • Industry Standard Cable Assembly Category • Small Form Factor Pluggable (SFP) Cable Assembly Category • Cable Assembly Type=Pluggable / Direct Attach • SFP+ Cable Assembly Sub-Type | No | Black | High Speed, Industry Standard, Small Form Factor Pluggable (SFP) | SFP+ | 24 mm² [AWG] | Pluggable / Direct Attach | SFP+ 10Gbps Passive | Double Ended | 4 | No | 2 pair | 1.64 ft[.50 M] | RoHS compliant, ELV compliant | Not relevant for lead free process | 10 Gigabit Ethernet, Fibre Channel, Infiniband compliant | Tyco Electronics | Madison TurboTwin | 10.000 Gb/s | Yes | Pull Tab Release | Overmold | Always was RoHS compliant | Retractable Pin
2127934-2 | 2127934-2 | Tyco Electronics | C/A, SFP+, GENERIC, 1.0M | Active | Always EU RoHS/ELV Compliant | • High Speed Cable Assembly Category • Industry Standard Cable Assembly Category • Small Form Factor Pluggable (SFP) Cable Assembly Category • Cable Assembly Type=Pluggable / Direct Attach • SFP+ Cable Assembly Sub-Type | No | Black | High Speed, Industry Standard, Small Form Factor Pluggable (SFP) | SFP+ | 24 mm² [AWG] | Pluggable / Direct Attach | SFP+ 10Gbps Passive | Double Ended | 4 | No | 2 pair | 3.281 ft[1.00 M] | RoHS compliant, ELV compliant | Not relevant for lead free process | 10 Gigabit Ethernet, Fibre Channel, Infiniband compliant | Tyco Electronics | Madison TurboTwin | 10.000 Gb/s | Yes | Pull Tab Release | Overmold | Always was RoHS compliant | Retractable Pin
2127934-4 | 2127934-4 | Tyco Electronics | C/A, SFP+, GENERIC, 3.0M | Active | Always EU RoHS/ELV Compliant | • High Speed Cable Assembly Category • Industry Standard Cable Assembly Category • Small Form Factor Pluggable (SFP) Cable Assembly Category • Cable Assembly Type=Pluggable / Direct Attach • SFP+ Cable Assembly Sub-Type | No | Black | High Speed, Industry Standard, Small Form Factor Pluggable (SFP) | SFP+ | 24 mm² [AWG] | Pluggable / Direct Attach | SFP+ 10Gbps Passive | Double Ended | 4 | No | 2 pair | 9.842 ft[3.00 M] | RoHS compliant, ELV compliant | Not relevant for lead free process | 10 Gigabit Ethernet, Fibre Channel, Infiniband compliant | Tyco Electronics | Madison TurboTwin | 10.000 Gb/s | Yes | Pull Tab Release | Overmold | Always was RoHS compliant | Retractable Pin
2127934-6 | 2127934-6 | Tyco Electronics | C/A, SFP+, GENERIC, 5.0M | Active | Always EU RoHS/ELV Compliant | • High Speed Cable Assembly Category • Industry Standard Cable Assembly Category • Small Form Factor Pluggable (SFP) Cable Assembly Category • Cable Assembly Type=Pluggable / Direct Attach • SFP+ Cable Assembly Sub-Type | No | Black | High Speed, Industry Standard, Small Form Factor Pluggable (SFP) | SFP+ | 24 mm² [AWG] | Pluggable / Direct Attach | SFP+ 10Gbps Passive | Double Ended | 4 | No | 2 pair | 16.404 ft[5.00 M] | RoHS compliant, ELV compliant | Not relevant for lead free process | 10 Gigabit Ethernet, Fibre Channel, Infiniband compliant | Tyco Electronics | Madison TurboTwin | 10.000 Gb/s | Yes | Pull Tab Release | Overmold | Always was RoHS compliant | Retractable Pin
6751546-2 | 6751546-2 | Tyco Electronics | CX-4 CABLE ASSY, 1.0M | Active | Always EU RoHS/ELV Compliant | • High Speed Cable Assembly Category • Industry Standard Cable Assembly Category • Cable Assembly Type=4X Cable Assembly • CX4 Cable Assembly Sub-Type • 10 Gigabit Ethernet Application | Yes | Black | High Speed, Industry Standard | CX4 | 28 mm² [AWG] | 4X Cable Assembly | 4X to 4X | Double Ended | 16 | No | 8 pair | 3.281 ft[1.00 M] | RoHS compliant, ELV compliant | Not relevant for lead free process | 10 Gigabit Ethernet | Tyco Electronics | Madison TurboTwin | - | - | - | Robust | Always was RoHS compliant | Lanyard
6751546-4 | 6751546-4 | Tyco Electronics | CX-4 CABLE ASSY, 3.0M | Active | Always EU RoHS/ELV Compliant | • High Speed Cable Assembly Category • Industry Standard Cable Assembly Category • Cable Assembly Type=4X Cable Assembly • CX4 Cable Assembly Sub-Type • 10 Gigabit Ethernet Application | Yes | Black | High Speed, Industry Standard | CX4 | 28 mm² [AWG] | 4X Cable Assembly | 4X to 4X | Double Ended | 16 | No | 8 pair | 9.842 ft[3.00 M] | RoHS compliant, ELV compliant | Not relevant for lead free process | 10 Gigabit Ethernet | Tyco Electronics | Madison TurboTwin | - | - | - | Robust | Always was RoHS compliant | Lanyard
6751546-6 | 6751546-6 | Tyco Electronics | CX-4 CABLE ASSY, 5.0M | Active | Always EU RoHS/ELV Compliant | • High Speed Cable Assembly Category • Industry Standard Cable Assembly Category • Cable Assembly Type=4X Cable Assembly • CX4 Cable Assembly Sub-Type • 10 Gigabit Ethernet Application | Yes | Black | High Speed, Industry Standard | CX4 | 28 mm² [AWG] | 4X Cable Assembly | 4X to 4X | Double Ended | 16 | No | 8 pair | 16.404 ft[5.00 M] | RoHS compliant, ELV compliant | Not relevant for lead free process | 10 Gigabit Ethernet | Tyco Electronics | Madison TurboTwin | - | - | - | Robust | Always was RoHS compliant | Lanyard
2053638-1 | 2053638-1 | Tyco Electronics | C/A, QSFP, 1M, P1-P2, UNEQUALIZED | Active | Always EU RoHS/ELV Compliant | • High Speed Cable Assembly Category • Industry Standard Cable Assembly Category • Small Form Factor Pluggable (SFP) Cable Assembly Category • Cable Assembly Type=Pluggable / Direct Attach • QSFP/QSFP+ Cable Assembly Sub-Type | No | Black | High Speed, Industry Standard, Small Form Factor Pluggable (SFP) | QSFP/QSFP+ | 30 mm² [AWG] | Pluggable / Direct Attach | QSFP 10Gbps Passive - Unequalized | Double Ended | 16 | No | 8 pair | 3.281 ft[1.00 M] | RoHS compliant, ELV compliant | Not relevant for lead free process | 10 Gigabit Ethernet, Fibre Channel, Infiniband compliant, SAS (Serial Attached SCSI) | Tyco Electronics | Madison TurboTwin | - | Yes | Pull Tab Release | - | Always was RoHS compliant | Slide Latch
2053638-3 | 2053638-3 | Tyco Electronics | C/A, QSFP, 3M, P1-P2, UNEQUALIZED | Active | Always EU RoHS/ELV Compliant | • High Speed Cable Assembly Category • Industry Standard Cable Assembly Category • Small Form Factor Pluggable (SFP) Cable Assembly Category • Cable Assembly Type=Pluggable / Direct Attach • QSFP/QSFP+ Cable Assembly Sub-Type | No | Black | High Speed, Industry Standard, Small Form Factor Pluggable (SFP) | QSFP/QSFP+ | 30 mm² [AWG] | Pluggable / Direct Attach | QSFP DDR/QDR Passive - Unequalized | Double Ended | 16 | No | 8 pair | 9.842 ft[3.00 M] | RoHS compliant, ELV compliant | Not relevant for lead free process | 10 Gigabit Ethernet, Fibre Channel, Infiniband compliant, SAS (Serial Attached SCSI) | Tyco Electronics | Madison TurboTwin | - | Yes | Pull Tab Release | - | Always was RoHS compliant | Pull Tab Release, Slide Latch
2053638-5 | 2053638-5 | Tyco Electronics | C/A, QSFP, 5M, P1-P2, UNEQUALIZED | Active | Always EU RoHS/ELV Compliant | • High Speed Cable Assembly Category • Industry Standard Cable Assembly Category • Small Form Factor Pluggable (SFP) Cable Assembly Category • Cable Assembly Type=Pluggable / Direct Attach • QSFP/QSFP+ Cable Assembly Sub-Type | No | Black | High Speed, Industry Standard, Small Form Factor Pluggable (SFP) | QSFP/QSFP+ | 26 mm² [AWG] | Pluggable / Direct Attach | QSFP DDR/QDR Passive - Unequalized | Double Ended | 16 | No | 8 pair | 16.404 ft[5.00 M] | RoHS compliant, ELV compliant | Not relevant for lead free process | 10 Gigabit Ethernet, Fibre Channel, Infiniband compliant, SAS (Serial Attached SCSI) | Tyco Electronics | Madison TurboTwin | - | Yes | Pull Tab Release | - | Always was RoHS compliant | Slide Latch