## Sheet1
DKBT111 PCB Specification Bluegiga Technologies Inc. |  |  | 2012-08-28
REVISION |  | 1.1
MECHANICAL SPECIFICATION
PCB Name |  | DKBT111
PCB size |  | 12.2 cm2
Tolerances for all the dimensions |  | IPC600A(G) class 2
Core Material |  | FR-4, UL 94V-0
Sustarte construction
| Total thickness | 1.0 mm
Surface Finnishing
| Conductor Plating | Copper
| Pad/Land Pattern Coating | Immersion Gold
| Solder Resist | Blue
Silckscreen |  | Bottom
Number of Layers |  | 4
Total Number of Drilled Holes |  | 72
DESIGN RULES
Minimum Conductor Width |  | 200 um
Minimum Clearance |  | 200 um
Minimum PTH Drill Size |  | 400 um
Minimum Annular Ring |  | 250 um
TEST SPECIFICATION
Electrical Testing |  | Double side 100 % electrical testing
ADDITIONAL INFORMATION
Related CAM files |  | DKBT111_rev1.1.zip
NOTE: V-CUT must be placed between the two sections of the layout as indicated in the picture below
Specificatio Approved:
Customer:
Name:
Date: